## Foglio 1 - voron_switchwire_bom
CR 10 SwitchWire
Category | Description | Qty | Link
Frame | 2020 Extrusion - 500 | 2
| 2040 Extrusion - 500 | 2
| 2020 Extrusion - 380 | 1
| V-Slot 90 degree Angle Bracket 2020 | 8
Fasteners | M8x16 BHCS | 8
| M5x10 BHCS | 50
| M5x16 BHCS | 12
| M3x8 SHCS | 100
| M3 T-Nut (For 2020) | 50
| M3x30 SHCS | 28
| M3x16 SHCS | 12
| M3x40 SHCS | 7
| M3 Threaded Insert | 54
| M5 T-Nut (For 2020) | 12
| M3x6 FHCS | 20
| M3x12 SHCS | 12
| M2x10 Self-tapping Screw | 8
| M3x12 FHCS (SS) | 9
| M5x30 BHCS | 5
| M5 1mm Spacer | 19
| M5x40 SHCS | 6
| M3 Hexnut | 10
| M3x20 SHCS | 3
| M6x3 FHCS | 20
| M4x30 FHCS | 10
Vibration Management | Rubber Compressor Foot | 4
Motion | MGN12H Linear Rail - 350mm | 1
| MGN12H Linear Rail - 450mm | 2
| MGN12H Linear Rail - 500mm | 2
| GT2 20T Pulley 6mm | 3
| GT2 Belt - 10m | 1
| F695 Bearing | 20
| BMG Extruder Componnets Kit | 1
Electronics | NEMA17 Motor 17HS08-1004S | 3
| SPDT KW10 Limit Micro Switch | 2
| Omron TL-Q5MC2 - NPN Inductive Probe | 1
| E3D V6 Bowden Hotend Kit (12V) | 1
| 40x40x20 Centrifugal Fan (12V) | 1
| 40x40x10 Axial Fan (12V) | 1
| Inlet Power Socket | 1
| SKR 1.4 turbo with tmc 2209 | 1
| 60x60x10 Axial Fan (12V) | 2
| USB Cable A-male B-male | 2
| RaspberryPi3 B+ | 1
| BAT85 Diode | 1
| C13 Power Cord | 1
Misc | Key-Bak Super 48 Retractable Keychain 8oz 48" | 1
| PTFE Tube (4mm OD 2mm ID) - 300mm | 1
Cable Management | 10x11 Cable Chain | 3